## Cover page
Introduction
This proforma is intended to accompany a drainage design for single dwellings (or extension to an existing property).
This proforma should be read in conjunction with NI Water Guidance Managing Rainfall Runoff from Individual Properties
The proforma is divided into 3 sections, which are intended to be used as follows:
1. | Site and project information - Provide summary details of the development, and areas being drained
2. | Proposed discharge and drainage arrangement – Summarise site ground conditions to determine potential for infiltration and select a surface water discharge method (or mix of methods). Identify the SuDS measures proposed that manage runoff and demonstrate that there is no increase in runoff to the receiving sewer / watercourse.
3. | Supporting information – Provide cross references to enable locating of supporting information. There may be more than one reference for each item.

## Single dwelling SuDS proforma
SuDS Proforma
Managing Rainfall Runoff
from Individual Properties
Where you are unsure on the input - please speak to a professional who is qualified to assist.
Note Reference - see notes page
1. Development Details | Site address
| Description of the proposal | [5 empty] | 1
| Easting, Northing https://gridreferencefinder.com/ | E (X) |  |  |  |  | 2
|  | N (Y) |  |  |  |  | 2
| Total site Area |  |  |  |  | m2 | 3
| Total existing impervious area |  |  |  |  | m2 | 4
| Total proposed impervious area |  |  |  |  | m2 | 5
| Total impermeable area drained by SuDS features / depaved. | 0 |  |  |  | m2 | 6
2. Drainage Strategy | 2a. Infiltration Feasibility
| Soil type (eg. Clay, sand, silt, rock) | [5 empty] | 7
| Infiltration test - does the test hole fully drain within a few hours? | [5 empty] | 8
| Is water present when hole is excavated to undertake infiltration test? | [5 empty] | 9
| Is infiltration feasible ? | [5 empty] | 10
2b. Proposed Discharge Details
| What is the primary means of storm runoff discharge | [5 empty] | 11
| Has consent been provided for discharge to watercourse or sewer ? (DfI Rivers / NI Water) | [5 empty] | 12
| 2c. Proposed SuDS Measures | [5 empty] | 13
|  | Impermeable Catchment area (m2) - roofed or paved connected to SuDS feature |  | Plan area (m2) of SuDS / Stormwater management measure | Storage vol. (m3)
| (Leaky) water butt | 0 |  |  | 0
| Infiltration systems / soakaway | 0 |  | 0 | 0
| Rain planter | 0 |  | 0 | 0
| Green / Blue roofs | 0 |  | 0 | 0
| Pervious pavements | 0 |  | 0 | 0
| Rain garden | 0 |  | 0 | 0
| Swale or basin (simple landscape depression) | 0 |  | 0 | 0
| Attenuation tanks / oversized pipe | 0 |  |  | 0
| De-paving | 0 |  | 0
| Other (please specify on accompanying documents) | 0 |  | 0 | 0
| Other (please specify on accompanying documents) | 0 |  | 0 | 0
| Total | 0 |  | 0 | 0
| 2d. Method of Flow Control | [5 empty] | 14
3. Supporting Information | 3a. Discharge & Drainage Strategy |  | Report reference / Page/section of report
Infiltration feasibility (2a) – geotechnical reports, including infiltration test results, photographs, calculations etc
Proposed discharge details (2b) – utility plans, correspondence / approval from owner/regulator of discharge location, consent reference
Supporting calculations (2c) Area, volume, calculations etc. for sizing attenuation or soakaway volume.
Proposed SuDS measures - details and specifications (as per measures identified in 2c)
| 3b. Other Supporting Details |  | Drawing reference(s) Report reference / Page / section of report
Development Layout
SuDS design drawings (including indication of exceedance flow routes)
Landscaping plans
Maintenance strategy
Any other information considered relevant

## Notes
The following notes will assist in completion of the 'Single dwelling SuDS proforma'
Reference | Note
1 | Description of the proposal should include a brief description the overall scheme and any proposed SuDS measures.
2 | Easting and northing to Irish Grid Reference - https://irish.gridreferencefinder.com/
3 | This is the area within the site redline boundary.
4 | Area to include all roofed and paved areas within the redline boundary that are connected to the drainage system leaving the property.
5 | Area to include all roofed and paved areas within the redline boundary that are connected to the drainage system leaving the property.
6 | Total area to include all roofed and paved areas which contribute to a SuDS feature plus any area of depaving which was previously connected to a drainage system. This cell will be self-populated
7 | General description of the type of soil. This provides an indication of the potential for water soak into the ground.
8 | See Section 4 of Designing Rain Gardens: A Practical Guide https://tinyurl.com/yumhf4za
9 | Where standing water is present in hole this may indicate the presence of groundwater, infiltration is unlikely to be suitable
10 | A simple way to estimate the infiltration rate of the sub-soil is to dig a hole at least 500mm deep and fill it with water, if it has emptied within a few hours then it is likely that the soil infiltrates well and an under-drain will not be required (this experiment should be repeated at least once to improve the reliability of the results). Where you are unsure - please speak to a professional who is qualified to assist.
11 | There may be more than one method for discharge of rainfall runoff. Please select the prodominant method (i.e. the method the drainage scheme relies upon)
12 | Please ensure that the appropriate regulatory body has provided consent for discharge - to sewer (NI Water) or watercourse (DfI Rivers)
13 | Local Authorities may have a preference of vegetated SuDS features (will be stated in Local Development Plan)
14 | Refer to NIW SuDS Guidance for Single properties which outlines types of flow controls. Where rainfall runoff soaks into the ground a flow control may not be required.

## Sheet1 (hidden)
Rain harvesting
Infiltration |  |  | Rain harvesting
Watercourse | Yes | Yes | Orifice plate
Storm sewer | No | No | Wier
Combined sewer | Unsure | Not required | Infiltration to ground